## Sheet1
Flicker Testing Voron 2.4 750W Mains Heated Bed
Lamp 1 - TCP LED10A19DOD
10W, 93mA, 2700k, 120V 60Hz
PWM Frequency | 10Hz (0.1) | 44.9Hz (0.02227) | 47.9Hz (0.02088)
amp diff (mv) | 2.75 | 1.25 | 1.25
DC RMS (mv) | 447 | 526 | 573
Flicker % | 0.6152% | 0.2376% | 0.2182%
Notes | seemed ok
Lamp 2 - Feit CEOM100/950/4 - Worst by far
17.5W, 120VAC 165mA 1600 lumens
This light seems to flicker on it's own, so it's running on the edge of line regulation.
Likely the capacitance on this lamp is marginal, which will lead to excessive flickering...
PWM Frequency | 10Hz (0.1) | 44.9Hz (0.02227) | 47.9Hz (0.02088)
amp diff (mv) | 16.25 | 8 | 8
DC RMS (mv) | 1590 | 1550 | 1640
Flicker % | 1.022% | 0.5161% | 0.4878%
Notes | bad | seemed ok
Lamp 3 - Compact Fluorescent
The ballast flickers this lamp at 65.5kHz
Light seems to flicker on it's own
PWM Frequency | 10Hz (0.1) | 44.9Hz (0.02227) | 47.9Hz (0.02088)
amp diff (mv) | 3.75 | 3 | 4
DC RMS (mv) | 542 | 530 | 618
Flicker % | 0.6919% | 0.566% | 0.6472%
Notes | bad
Lamp 4 - GE Relax LED - Best on test
8.5W, LED filament, 120VAC 800 lumens 110mA
PWM Frequency | 10Hz (0.1) | 44.9Hz (0.02227) | 47.9Hz (0.02088)
amp diff (mv) | 2 | 2 | 2
DC RMS (mv) | 621 | 529 | 540
Flicker % | 0.3221% | 0.3781% | 0.3704%
Notes | seems ok